## MDA MFA Calculation
Average Slope Calculation (S) | [5 empty] | Note:
Contour Elevation | Length | Contour Elevation | Length | Contour Elevation | Length | 1 | If the average slope is less than 10%, the LUF for the lot is equal to the net area.
CALCULATION OF MAXIMUM DEVELOPMENT AREA (MDA) ALLOWED
[6 empty] | 2 | For lots with S equal to 10% or less: MDA = LUF x 15,000 square feet
For lots with S greater than 10% and less than 30%: MDA = LUF [15,000 – 375(S – 10)] square feet
For lots with S equal to or greater than 30%: MDA = LUF x 7,500 square feet
[6 empty] | 3 | The allowable development area of any parcel or lot shall not be reduced to less than 7,500 square feet, except as set forth in
Section 10-1.502(e) or except in the case of parcels or lots that have a LUF of 0.50 or less.
[6 empty] | 4 | Parcels or lots which have a LUF of 0.50 or less require a Conditional Development Permit (CDP) and allowable development area may be
restricted below 7,500 square feet as a condition of the permit. Maximum development area for lots that require a CDP shall be
established as the maximum floor area allowed by Section 10-1.503(c) plus 2,100 square feet. The Site Development Authority may
|  |  |  | Total | 0 |  | approve development area of up to a total of 4,500 square feet for any lot or parcel without requiring a variance, so long as the findings
for a CDP are made.
L= | 0
CALCULATION OF MAXIMUM FLOOR AREA (MFA) ALLOWED
Contour Interval (I) | Total Contour Length (L) | Net Lot Size (An) | Average Slope (S) |  |  | 5 | For lots with S equal to 10% or less: MFA = LUF x 6,000 square feet
2 | 10800 | 0.84 | 59.14% |  |  |  | For lots with S greater than 10% and less than 30%: MFA = LUF [6,000 – 50(S-10)] square feet
Note: L in feet and An in acre | [6 empty] | For lots with S equal to or greater than 30%: MFA = LUF x 5,000 square feet
[6 empty] | 6 | The allowable floor area on any parcel or lot shall not be reduced to less than 5,000 square feet, except as set forth in Section
Lot Unit Factor (LUF) | [6 empty] | 10-1.503(e) or except in the case of parcels or lots which have a LUF of 0.50 or less.
S<=10% | 10%<S<=55% | S>55% |  |  |  | 7 | Parcels or lots which have a LUF of 0.50 or less require a Conditional Development Permit (CDP) and allowable floor area may be restricted
NA | NA | 0.029946 |  |  |  |  | below 5,000 square feet as a condition of the permit. Maximum floor area for lots that require a CDP shall be established as the ratio of
the LUF for the lot divided by 0.50 and multiplied by 5,000 square feet. The Site Development Authority may approve floor area of up to
Maximum Floor Area (MFA) | [6 empty] | 2,500 square feet for any lot without requiring a variance, so long as the findings for a CDP are made.
S<=10% | 10%<S<=30% | 30%<S<=55% | S>55%
NA | NA | NA | 2500
Maximum Development Area (MDA)
S<=10% | 10%<S<30% | 30%<S<55% | S>55%
NA | NA | NA | 4600
Note: Please provide accurate information in yellow cells to generate MFA and MDA for the lot